## Site
Estimated Water Concentration Calculator From SPMD Data Using PRCs
To calculate the estimated water concentrations (CW) from SPMD data, enter the appropriate information into the highlighted yellow cells.
The final Estimated Water Concentration values appear in the light blue highlighted cells.
All data should be entered as mass of chemical per single SPMD (i.e., ng/SPMD)
|  | Exposure Time (d) = | 30
|  | Volume of SPMD (L) = | 0.00495 | SPMD volumes can be calculated by methods on the 'SPMD volume calculator' tab
If multiple PRCs were used, enter the initial amount of each PRC added to the SPMD (ng/SPMD @ t=0) and the amount of each PRC remaining following deployment (ng/SPMD).
Only enter data into cells for the number of PRCs used (i.e., PRC #1 if only one PRC is used).
|  |  | PRC #1 | PRC #2 | PRC #3 | PRC #4 | PRC #5
|  | PRC Identification = | PCB-14 | PCB-29 | PCB-50 | Phenanthrene-d10 | Pyrene-d10
Initial PRC concentration (No, ng/SPMD) =
Final PRC concentration (N, ng/SPMD) =
|  | Log Kow of PRC = | 5.28 | 5.6 | 5.63 | 4.46 | 5.3
|  | ao for log Ksw-PRC determination = | -2.61 | -2.61 | -2.61 | -2.61 | -2.61
(ao = -2.61 for PCBs, PAHs, p,p'-DDE, nonpolar pesticides; ao = -3.20 for moderately polar pesticides)
ke-PRC (d-1) =
|  | log Ksw-PRC (mL/mL) = | [6 empty] | average aoPRC = | #DIV/0!
|  | RS-PRC (L d-1) = | [6 empty] | std. dev. aoPRC = | #N/A
|  | log aPRC = | [6 empty] | Rs uncertainty factor (*/¸) = | #N/A
aoPRC =
Project / Site Name:
[8 empty] | Total Analyte per SPMD |  | Estimated Water Concentration
Organochlorine Pesticides | Log Kow |  | ao | log Ksw,i | log ai | RS,i |  | CSPMD |  | average CW
|  |  | (-2.61 or -3.20) | (mL/mL) |  | (L d-1) |  | (ng/SPMD) |  | (pg/L)
Trifluralin | 5.31 | e | -2.61 | 5.1524 | 4.9154 | #DIV/0! |  |  |  | #DIV/0!
Hexachlorobenzene (HCB) | 5.71 | a | -2.61 | 5.3676 | 4.8882 | #DIV/0! |  |  |  | #DIV/0!
Pentachloroanisole (PCA) | 5.48 | b, e | -2.61 | 5.2502 | 4.9078 | #DIV/0! |  |  |  | #DIV/0!
Tefluthrin | 7.19 | e | -2.61 | 5.7136 | 4.5632 | #DIV/0! |  |  |  | #DIV/0!
alpha-Benzenehexachloride (a-BHC) | 3.86 | a | -2.61 | 3.9383 | 4.6819 | #DIV/0! |  |  |  | #DIV/0!
Lindane | 3.71 | j | -3.2 | 3.1839 | 4.6217 | #DIV/0! |  |  |  | #DIV/0!
beta-Benzenehexachloride (b-BHC) | 3.86 | a | -2.61 | 3.9383 | 4.6819 | #DIV/0! |  |  |  | #DIV/0!
Heptachlor | 5.19 | a | -2.61 | 5.0777 | 4.9169 | #DIV/0! |  |  |  | #DIV/0!
delta-Benzenehexachloride (d-BHC) | 4.12 | a | -2.61 | 4.2061 | 4.7685 | #DIV/0! |  |  |  | #DIV/0!
Dacthal | 4.26 | e | -2.61 | 4.3412 | 4.8062 | #DIV/0! |  |  |  | #DIV/0!
Chlorpyrifos | 4.9 | j | -3.2 | 4.2881 | 4.9067 | #DIV/0! |  |  |  | #DIV/0!
Oxychlordane | 5.48 | e | -2.61 | 5.2502 | 4.9078 | #DIV/0! |  |  |  | #DIV/0!
Heptachlor Epoxide | 4.51 | a | -2.61 | 4.5667 | 4.8591 | #DIV/0! |  |  |  | #DIV/0!
trans-Chlordane | 5.38 | a, c, d, e | -2.61 | 5.1938 | 4.913 | #DIV/0! |  |  |  | #DIV/0!
trans-Nonachlor | 6.35 | c, e | -2.61 | 5.6042 | 4.7837 | #DIV/0! |  |  |  | #DIV/0!
o,p'-DDE | 5.56 | a | -2.61 | 5.2929 | 4.9022 | #DIV/0! |  |  |  | #DIV/0!
cis-Chlordane | 5.38 | a, c, d, e | -2.61 | 5.1938 | 4.913 | #DIV/0! |  |  |  | #DIV/0!
Endosulfan | 3.78 | a | -3.2 | 3.2615 | 4.6507 | #DIV/0! |  |  |  | #DIV/0!
p,p'-DDE | 6.14 | a | -2.61 | 5.5411 | 4.8253 | #DIV/0! |  |  |  | #DIV/0!
Dieldrin | 4.6 | a | -2.61 | 4.6429 | 4.8737 | #DIV/0! |  |  |  | #DIV/0!
o,p'-DDD | 6.08 | a | -2.61 | 5.5205 | 4.8359 | #DIV/0! |  |  |  | #DIV/0!
Endrin | 4.63 | a | -2.61 | 4.6677 | 4.8781 | #DIV/0! |  |  |  | #DIV/0!
cis-Nonachlor | 6.2 | c, e | -2.61 | 5.5606 | 4.8141 | #DIV/0! |  |  |  | #DIV/0!
o,p'-DDT | 5.59 | a | -2.61 | 5.3084 | 4.8997 | #DIV/0! |  |  |  | #DIV/0!
p,p'-DDD | 5.75 | a | -2.61 | 5.3862 | 4.8837 | #DIV/0! |  |  |  | #DIV/0!
Endosulfan-II | 3.5 | e | -3.2 | 2.9414 | 4.5245 | #DIV/0! |  |  |  | #DIV/0!
p,p'-DDT | 5.47 | a | -2.61 | 5.2447 | 4.9085 | #DIV/0! |  |  |  | #DIV/0!
Endosulfan Sulfate | 3.64 | e | -3.2 | 3.1047 | 4.591 | #DIV/0! |  |  |  | #DIV/0!
p,p'-Methoxychlor | 4.61 | a | -2.61 | 4.6512 | 4.8752 | #DIV/0! |  |  |  | #DIV/0!
Mirex | 6.89 | a | -2.61 | 5.7007 | 4.6503 | #DIV/0! |  |  |  | #DIV/0!
cis-Permethrin | 7.43 | e | -2.61 | 5.7029 | 4.4886 | #DIV/0! |  |  |  | #DIV/0!
trans-Permethrin | 7.43 | e | -2.61 | 5.7029 | 4.4886 | #DIV/0! |  |  |  | #DIV/0!
[8 empty] | Total Analyte per SPMD |  | Estimated Water Concentration
PAHs and Related | Log Kow |  | ao | log Ksw,i | log ai | RS,i |  | CSPMD |  | average CW
Heterocyclic Compounds |  |  | (-2.61 or -3.20) | (mL/mL) |  | (L d-1) |  | (ng/SPMD) |  | (pg/L)
Naphthalene | 3.45 | f | -2.61 | 3.4716 | 4.499 | #DIV/0! |  |  |  | #DIV/0!
Acenaphthylene | 4.08 | f | -2.61 | 4.1663 | 4.7565 | #DIV/0! |  |  |  | #DIV/0!
Acenaphthene | 4.22 | f | -2.61 | 4.3032 | 4.796 | #DIV/0! |  |  |  | #DIV/0!
Fluorene | 4.38 | f | -2.61 | 4.4519 | 4.8339 | #DIV/0! |  |  |  | #DIV/0!
Phenanthrene | 4.46 | f | -2.61 | 4.5232 | 4.85 | #DIV/0! |  |  |  | #DIV/0!
Anthracene | 4.54 | f | -2.61 | 4.5924 | 4.8642 | #DIV/0! |  |  |  | #DIV/0!
Fluoranthene | 5.2 | f | -2.61 | 5.0841 | 4.9169 | #DIV/0! |  |  |  | #DIV/0!
Pyrene | 5.3 | f | -2.61 | 5.1463 | 4.9156 | #DIV/0! |  |  |  | #DIV/0!
Benz[a]anthracene | 5.91 | f | -2.61 | 5.4557 | 4.8629 | #DIV/0! |  |  |  | #DIV/0!
Chrysene | 5.61 | f | -2.61 | 5.3186 | 4.898 | #DIV/0! |  |  |  | #DIV/0!
Benzo[b]fluoranthene | 5.78 | f | -2.61 | 5.3999 | 4.8801 | #DIV/0! |  |  |  | #DIV/0!
Benzo[k]fluoranthene | 6.2 | f | -2.61 | 5.5606 | 4.8141 | #DIV/0! |  |  |  | #DIV/0!
Benzo[a]pyrene | 6.35 | f | -2.61 | 5.6042 | 4.7837 | #DIV/0! |  |  |  | #DIV/0!
Indeno[1,2,3-cd]pyrene | 6.75 | f | -2.61 | 5.6847 | 4.6881 | #DIV/0! |  |  |  | #DIV/0!
Dibenzo[a,h]anthracene | 6.51 | f | -2.61 | 5.6426 | 4.7479 | #DIV/0! |  |  |  | #DIV/0!
Benzo[g,h,I]perylene | 6.9 | f | -2.61 | 5.7016 | 4.6476 | #DIV/0! |  |  |  | #DIV/0!
Benzo[b]thiophene | 2.99 | e | -2.61 | 2.8833 | 4.2204 | #DIV/0! |  |  |  | #DIV/0!
2-methylnaphthalene | 3.86 | l | -2.61 | 3.9383 | 4.6819 | #DIV/0! |  |  |  | #DIV/0!
1-methylnaphthalene | 3.86 | l | -2.61 | 3.9383 | 4.6819 | #DIV/0! |  |  |  | #DIV/0!
Biphenyl | 3.9 | l | -2.61 | 3.9809 | 4.6966 | #DIV/0! |  |  |  | #DIV/0!
1-ethylnaphthalene | 4.39 | e | -2.61 | 4.461 | 4.836 | #DIV/0! |  |  |  | #DIV/0!
1,2-dimethylnaphthalene | 4.26 | e | -2.61 | 4.3412 | 4.8062 | #DIV/0! |  |  |  | #DIV/0!
4-methylbiphenyl | 4.3 | e | -2.61 | 4.3786 | 4.8159 | #DIV/0! |  |  |  | #DIV/0!
2,3,5-trimethylnaphthalene | 4.9 | e | -2.61 | 4.8781 | 4.9067 | #DIV/0! |  |  |  | #DIV/0!
1-methylfluorene | 4.97 | e | -2.61 | 4.9288 | 4.911 | #DIV/0! |  |  |  | #DIV/0!
Dibenzothiophene | 4.38 | e | -2.61 | 4.4519 | 4.8339 | #DIV/0! |  |  |  | #DIV/0!
2-methylphenanthrene | 4.89 | e | -2.61 | 4.8707 | 4.9059 | #DIV/0! |  |  |  | #DIV/0!
9-methylanthracene | 5.07 | e | -2.61 | 4.9984 | 4.9151 | #DIV/0! |  |  |  | #DIV/0!
3,6-dimethylphenanthrene | 5.44 | e | -2.61 | 5.228 | 4.9102 | #DIV/0! |  |  |  | #DIV/0!
2-methylfluoranthene | 5.48 | e | -2.61 | 5.2502 | 4.9078 | #DIV/0! |  |  |  | #DIV/0!
Benzo[b]naphtho[2,1-d]thiophene | 5.34 | e | -2.61 | 5.1703 | 4.9145 | #DIV/0! |  |  |  | #DIV/0!
Benzo[e]pyrene | 6.4 | l | -2.61 | 5.6171 | 4.7729 | #DIV/0! |  |  |  | #DIV/0!
Perylene | 6.11 | e | -2.61 | 5.531 | 4.8307 | #DIV/0! |  |  |  | #DIV/0!
Individual PCB Congeners | Log Kow |  | ao | log Ksw,i | log ai | RS,i |  | CSPMD |  | average CW
IUPAC No. |  |  | (-2.61 or -3.20) | (mL/mL) |  | (L d-1) |  | (ng/SPMD) |  | (pg/L)
Total PCB | 6.38 | m | -2.61 | 5.612 | 4.7772 | #DIV/0! |  |  |  | #DIV/0!
[8 empty] | Total Analyte per SPMD |  | Estimated Water Concentration
Individual PBDE Congeners | Log Kow |  | ao | log Ksw,i | log ai | RS,i |  | CSPMD |  | average CW
IUPAC No. |  |  | (-2.61 or -3.20) | (mL/mL) |  | (L d-1) |  | (ng/SPMD) |  | (pg/L)
PBDE-28 | 5.88 | o | -2.61 | 5.4433 | 4.8671 | #DIV/0! |  |  |  | #DIV/0!
PBDE-47 | 6.77 | o | -2.61 | 5.6874 | 4.6829 | #DIV/0! |  |  |  | #DIV/0!
PBDE-66 | 6.77 | o | -2.61 | 5.6874 | 4.6829 | #DIV/0! |  |  |  | #DIV/0!
PBDE-85 | 7.66 | o | -2.61 | 5.6751 | 4.4142 | #DIV/0! |  |  |  | #DIV/0!
PBDE-99 | 7.66 | o | -2.61 | 5.6751 | 4.4142 | #DIV/0! |  |  |  | #DIV/0!
PBDE-100 | 7.66 | k | -2.61 | 5.6751 | 4.4142 | #DIV/0! |  |  |  | #DIV/0!
PBDE-153 | 8.55 | k | -2.61 | 5.4066 | 4.1161 | #DIV/0! |  |  |  | #DIV/0!
PBDE-154 | 8.55 | o | -2.61 | 5.4066 | 4.1161 | #DIV/0! |  |  |  | #DIV/0!
PBDE-183 | 9.44 | o | -2.61 | 4.8817 | 3.8436 | #DIV/0! |  |  |  | #DIV/0!
This calculator applies only to SPMDs which conform to the surface area-to-volume ratio of a standard SPMD.
If multiple log Kow values were found in the literature, a mean value was selected using the t test at 95% Confidence for rejection of outliers.
a Mackay, D.; Shiu, W-Y; Ma, K-C Illustrated Handbook of Physical-Chemical Properties and Environmental Fate for Organic Chemicals. Volume V, Lewis Publishers, Boca Raton, 1997.
b Oliver, B.G.; Niimi, A.J. Environ. Sci. Technol., 1985, 19:9, 842-849.
c Simpson, C.D.; Wilcock, R.J.; Smith, T.J.; Wilkins, A.L.; Langdon, A.G. Bull. Environ. Contam. Toxicol., 1995, 55:1, 149-153.
d Veith, G.D.; DeFoe, D.L.; Bergstedt, B.V. J. Fish Res. Board Can., 1979, 36, 1040-1048.
e Syracuse Research Corporation, On-Line Log Kow Estimator (KowWin), http://esc.syrres.com/interkow/logkow.htm.
f Huckins, J.N.; Petty, J.D.; Orazio, C.E.; Lebo, J.A.; Clark, R.C.; Gibson, V.L.; Gala, W.R.; Echols, K.R. Environ. Sci. Technol., 1999, 33, 3918-3923.
g Meadows, J.C.; Echols, K.R.; Huckins, J.N.; Borsuk, F.A.; Carline, R.F.; Tillit, D.E. Environ. Sci. Technol., 1998, 32, 1847-1852.
h Rantalainen, A.L.; Cretney, W.; Ikonomou, M.G. Chemosphere, 2000, 40, 147-158.
i Sabaliunas, D.; Lazutka, J.; Sabaliuniene, I.; Sodergren, A. Environ. Tox. Chem., 1998, 17, 1815-1824.
j Chlorpyrifos and Diazinon values estimated from Endrin and Lindane, respectively, due to their proxitimy in Log Kow values.
k Log Kow values estimated from similar congeners.
l Luellen, D.R.; Shea, D. Environ. Sci. Technol., 2002, 36, 1791-1797.
m Hawker, D.W. and Connell, D.W. Environ. Sci. Technol, 1988, 22, 382-387.
r Beyer, A.; Wania, F.; Gouin, T.; Mackay, D.; Matthies, M. Environ. Toxicol. Chem. 2002, 21, 941-953.
o US EPA EPISuite 4.1
Created by the U.S. Geological Survey, Columbia Environmental Research Center
4200 New Haven Road, Columbia, MO 65202
Contact: David Alvarez, Ph.D. (573) 441-2970, dalvarez@usgs.gov
SPMD Calculator version 5.2
Updated: 02/16/2016
Note on C26: Eq. 3.28, Huckins et al, 2006 ao = -2.61 for PCBs, PAHs, p,p'-DDE; ao = -3.20 for moderately polar pesticides
Note on C28: Eq. 3.24 Huckins et al. 2006
Note on C29: Eq. 3.28 Huckins et al, 2006
Note on C30: Eq. 3.20 Huckins et al, 2006
Note on C31: Eq. 3.35 Huckins et al, 2006
Note on J31: Error factor in the multi-PRC sampling rate estimates.
Note on C32: log Rs - log Kow intercept Eqs. 3.34 and 3.35 Huckins et al, 2006
Note on K36: Eq. 3.22 Huckins et al, 2006
Note on D37: Eq. 3.28, Huckins et al, 2006 ao = -2.61 for PCBs, PAHs, p,p'-DDE; ao = -3.20 for moderately polar pesticides
Note on E37: Eq. 3.28 Huckins et al, 2006
Note on F37: Eq. 3.35 Huckins et al, 2006
Note on G37: Eq. 3.33 Huckins et al, 2006
Note on K72: Eq. 3.22 Huckins et al, 2006
Note on D73: Eq. 3.28, Huckins et al, 2006 ao = -2.61 for PCBs, PAHs, p,p'-DDE; ao = -3.20 for moderately polar pesticides
Note on E73: Eq. 3.28 Huckins et al, 2006
Note on F73: Eq. 3.35 Huckins et al, 2006
Note on G73: Eq. 3.33 Huckins et al, 2006
Note on D109: Eq. 3.28, Huckins et al, 2006 ao = -2.61 for PCBs, PAHs, p,p'-DDE; ao = -3.20 for moderately polar pesticides
Note on E109: Eq. 3.28 Huckins et al, 2006
Note on F109: Eq. 3.35 Huckins et al, 2006
Note on G109: Eq. 3.33 Huckins et al, 2006
Note on K113: Eq. 3.22 Huckins et al, 2006
Note on D114: Eq. 3.28, Huckins et al, 2006 ao = -2.61 for PCBs, PAHs, p,p'-DDE; ao = -3.20 for moderately polar pesticides
Note on E114: Eq. 3.28 Huckins et al, 2006
Note on F114: Eq. 3.35 Huckins et al, 2006
Note on G114: Eq. 3.33 Huckins et al, 2006

## SPMD volume calculator
SPMD Volume Calculator
To obtain the SPMD volume, use either Method 1, or 2
User input is required for the yellow cells
The SPMD volume is given in the blue cells
Method 1: calculate SPMD volume from LDPE dimensions and triolein volume
Length (excluding mounting loops) | 91 | cm
Width | 2.54 | cm
LDPE wall thickness | 85 | micrometer
Triolein volume | 1 | mL
SPMD volume (L) | 0.0049294 | L
Method 2: calculate volume from SPMD mass
SPMD mass (excluding mounting loops) (g) | 4.5 | g
SPMD volume (mL) | 0.0049451 | L
Triolein mass fraction is ~0.20

## Instructions
VARIABLE | DESCRIPTION | UNITS | CELL REFERENCE | EQUATION REFERENCE
CW,i | estimated water concentration | pg/L | K34 | 3.22
CSPMD,i | mass of analyte per SPMD | ng | I34
VSPMD | Volume of SPMD | L | $D$11
Ksw,i | ao + (2.321 * log(KOW)) - (0.1618 * log(KOW))^2 | mL/mL | E34 | 3.28
ao | constant |  | D34 | 3.28
KOW,i | octanol water partitioning coefficient | mL/mL | B34
RS,i | 10^log(ai) * 10^log(aoprc) sampling rate | L/d | G34 | 3.33
ai | (0.013 * log(KOW^3)) - (0.3173 * log(KOW^2)) + (2.244 * log(KOW)) |  | F34 | 3.35
aoprc | log(RS-PRC) - log(aPRC) |  | D$27 | 3.34 & 3.35
RS-PRC | VSPMD * (10^log(KSW-PRC)) * Ke-PRC | L/d | D$25 | 3.2
aprc | (0.013 * log(KOW-PRC^3)) - (0.3173 * log(KOW-PRC^2)) + (2.244 * log(KOW-PRC)) |  | D$26 | 3.35
KSW-PRC | ao + (2.321 * log(KOW-PRC)) - (0.1618 * log(KOW-PRC))^2 | mL/mL | D$24 | 3.28
KOW-PRC | octanol water partitioning coefficient of PRC | mL/mL | D$20
Ke-PRC | -ln(NET / NO) / ET | d-1 | D$23 | 3.24
NET | final PRC concentration at time ET | ng | D$19
NO | initial PRC concentration at time zero | ng | D$18
ET | exposure time | d | $D$9
euler exponent | e^( -Rs,i * Et / VSPMD / 10^(logKsw,i)) |  | K34 | 3.22
CW,i = CSPMD,i / VSPMD * 10^(logKsw,i) * (1 - e^( -Rs,i * Et / VSPMD / 10^(logKsw,i))) * 1000
pg/L = ng / L * 10^(mL/mL) * ( 1 - e^(-L/d * d / L / 10^(mL/mL))) * 1000
e^( -Rs,i * Et / VSPMD / 10^(logKsw,i)) ~ 0.0
therefore CW,i simplifies to:
CW,i ~ CSPMD,i / [ VSPMD * 10^(logKsw,i) * 1000]
or
water column concentration | ~ mass of analyte detected / SPMD device volume * [(-0.1618 * log(KOW^2)) + (2.321 * log(KOW)) - 2.61]
or simplified
concentration | ~ mass detected / 2nd order polynomial of log KOW
Instructions for using the SPMD calculator v5.1
This spreadsheet is based on the theory of using PRC-derived sampling rates in combination with the empirical uptake model to estimate ambient water concentrations of chemicals of interest. These models are described in detail by Huckins et al in Monitors of Organic Chemicals in the Environment: Semipermeable Membrane Devices (2006, Springer). The individual equations used in each set are referenced using comment boxes (the red triangles) in the spreadsheet.
Use of the spreadsheet
The basic design of this spreadsheet requires the user to enter data into the yellow shaded cells and the results are given in the blue shaded cells.
If you have multiple samples in your project, the “Water concentration estimator” tab can be copied as many times as necessary with each new tab available for a new sample.
A) In cell D14, enter the number of days the SPMDs were deployed in the water.
B) In cell D16, enter the volume of the SPMD (in liters). The volume of the SPMD can be calculated using the equations on the “SPMD volume calculator”
tab at the bottom of the spreadsheet. A standard SPMD (1 mL triolein, 91 cm long, 2.54 cm wide) has a volume of 0.00495 L.
C) Cells D22-E26 is where the PRC data is entered. The spreadsheet allows for 1 to 5 PRC compounds to be entered. The PRCs listed as default are
representative of common PRCs, but may not be the same as used in every study.
  a. In cells D22-E22, enter the names of the PRCs used.
  b. In cells D23-E23, enter the starting concentration of the PRC (amount spiked into the SPMD initially). This value should be determined from a
  fresh SPMD spiked with PRCs, not from the empirical amount added to the SPMD. The No value from a spiked and processed SPMD accounts
  for any recovery losses during processing which may not be accounted for by the empirical amount and could bias the results.
  c. In cells D24-E24, enter the amount of PRC measured in the SPMD following deployment.
  d. In cells D25-E25, enter the log Kow for the PRCs.
  e. In cells D26-E26, enter the ao value for the PRC. An ao value of -2.61 is used for PCBs, PAHs, and most nonpolar chemicals with a log Kow >4.
  An ao value of -3.20 is generally used for moderately polar pesticides with log Kow values between 3 and 4.
  f. Known PRC issues –
    i. If the initial PRC concentration is less than the final PRC concentration, then the value “#NUM!” will appear in the aoPRC cell. If this happens,
    the data from this particular PRC cannot be used and will have to be deleted from the spreadsheet in order for the other PRC data to be
    used.
    ii. In cell K31, there is a Rs uncertainty factor. This factor is a measure of the variance of the PRC data used. There are no set guidelines on
    how large this factor can be to remain acceptable; however, common uncertainty factors range from 1 to 2. If a large uncertainty exists,
    often the data from one PRC is responsible. In this case, it is often acceptable to delete the data from that outlier PRC and use the
    remaining PRCs.
D) In cell B34, the sample name and other descriptors can be added.
E) In cells I39 and greater, the measured concentration of a target chemical is entered in units of ng of chemical per single SPMD. If the sample was split
between analyses or was a composite of multiple SPMDs, apply the appropriate correction factor to convert the result into ng/SPMD prior to entering the
data into this calculator.
F) In cells K39 and greater, the average ambient water concentration is given in units of picograms of chemical per liter of water (pg/L).
Modification of the spreadsheet
Care must be taken when modifying the spreadsheet as many of the cells are linked to each other. Accidently moving or deleting a cell may result in the incorrect estimation of water concentrations.
The chemical lists can be modified by deleting or copying new rows to match your target chemical list. The chemicals listed in this version represent organic contaminants commonly measured in SPMD dialysates.
To delete a chemical, right click on the row header next to the chemical name and select delete.
To add a chemical, copy a row containing all the variables and equations and paste it into an empty row. Change the chemical name to the new chemical and enter the proper log Kow for the new chemical. Log Kow values can be found in the literature or using on-line estimator programs. In column D, enter the ao value for the chemical. An ao value of -2.61 is used for PCBs, PAHs, and most nonpolar chemicals with a log Kow >4. An ao value of -3.20 is generally used for moderately polar pesticides with log Kow values between 3 and 4. The rest of the variables are automatically calculated and do not need to be changed.